## Feuil1
version 08,06,2020 |  | Weight (Kg.) | Long(X) | Moment | Lat. (Y) | Moment | Pilote
|  | kg | Arm mm | m/kg | Arm mm | m/kg
Empty weight (AFM) |  | 434.1 | 2203.3 | 956.4525 | -34 | -14.7594 | Date
Right seat / pilot |  |  | 1300 | 0 | 320 | 0
Left seat |  |  | 1300 | 0 | -280 | 0
Right door | FALSE | 0 | 1250 | 0 | 600 | 0
Left door | FALSE | 0 | 1250 | 0 | -600 | 0
Main luggage compartment |  |  | 1854 | 0 | 323 | 0
Front luggage compartment |  |  | 325 | 0 | 0 | 0
|  |  | C.G. 1 |  | C.G. 1
Zero fuel weight |  | 434.1 | 2203.3 | 956.4525 | -34 | -14.7594 |  | Consommation : 42 L/h - 30.24 kg - 0.7 L/min
33 litres = réserve (45 ')
Fuel au départ / litres |  | 0 | 1833 | 0 | -313 | 0 |  | Jauge | Estimation Temps de vol |  | Act TOM
Max 170 litres - min 33 litres |  |  | C.G. 2 |  | C.G. 2 |  |  | Total | Vol | + Rés | Kg
Take-off weight |  | 434.1 | 2203.3 | 956.4525 | -34 | -14.7594 |  | Prévoir retour base avec 33 litres (45' réserve)
[8 empty] | 33 | 0 | 0.03125 | 457.86 | 0 | 45
MAX 700 kg | [7 empty] | 40 | 0.0069444 | 0.038194 | 462.9 | 10 | 55
[8 empty] | 60 | 0.026786 | 0.058036 | 477.3 | 38.5714 | 83.5714
[8 empty] | 75 | 0.041667 | 0.072917 | 488.1 | 60 | 105
[8 empty] | 95 | 0.061508 | 0.092758 | 502.5 | 88.5714 | 133.5714
[8 empty] | 115 | 0.081349 | 0.1126 | 516.9 | 117.1429 | 162.1429
[8 empty] | 130 | 0.09623 | 0.12748 | 527.7 | 138.5714 | 183.5714
[8 empty] | 150 | 0.11607 | 0.14732 | 542.1 | 167.1429 | 212.1429
[8 empty] | 170 | 0.13591 | 0.16716 | 556.5 | 195.7143 | 240.7143
Unusable fuel : 1,5 litres
Do not rely on fuel quantity when Caution light or EPM warning is active : land !
General Limitations
Minimum crew : 1 pilot on right seat
Aerobatic flights prohibited
Voluntary in-flight shutdown is prohibited
Day VFR only (NVFR permitted according to onboard fligh instruments)
Icing conditions : flight prohibited
Snow :
- Flight under snow is allowed in non icing conditions and visibility more 1500 m
- Significant snow on windshied: land or acceleration (no hover flight)
Doors off or open :
- Operations approved with 1 or 2 doors off, unlocked or partially open (vent)
- No loose object in cabin
- Speed limitations : same as doors on and closed
Maximum operating altitude : 13'000 ft PA
VNE Power ON : 130 kts IAS - 2 kts / 1'000 ft PA
VNE Power OFF : 110 kts IAS - 2 kts / 1'000 ft PA